## ASR_BOM
Comment | Description | Designator | Value | Quantity
Cap1 | Ceramic Capacitor | C1 | 1nf | 1
Cap2 | Ceramic Capacitor | C2 | 1uf | 1
Cap3 | Ceramic Capacitor | C4, C5 | 100nf | 2
Cap Pol1 | Electrolytic Capacitor (Polarized) | C3, C6 | 10uf | 2
Diode | Zener Diode | D1, D2, D3, D4, D5 | N4148 | 5
LED | Typical INFRARED GaAs LED | D6 | LED0 | 1
Mono Jack | Phone Connectors Audio Socket 3.5MM 2P SCR | J1, J2 | 4832.2211 | 2
10p Header | Male Header, Pitch 2.54 mm, 2 x 5 Postion, Height 9.15 mm, Tail Length 3.2 mm | P1 | CMP-2000-05854-1 | 1
Transistor | NPN General Purpose Amplifier | Q1 | 2N3904 | 1
Res1 | Resistor | R1, R14 | 10k ohm | 2
Res2 | Resistor | R2, R6, R12 | 1M ohm | 3
Res3 | Resistor | R3, R8 | 100k ohm | 2
Res4 | Resistor | R4, R5, R10, R11 | 1k ohm | 4
Res5 | Resistor | R7 | 220k ohm | 1
Res6 | Resistor | R9 | 22k ohm | 1
Res7 | Resistor | R13 | 4.7k ohm | 1
Res8 | Resistor | R15 | 2.2k ohm | 1
RPot1 | Potentiometer | RV1, RV3 | 1M ohm | 2
Rpot2 | Potentiometer | RV2 | 100k ohm | 1
Switch | SPDT Subminiature Toggle Switch, Right Angle Mounting, Vertical Actuation | S1 | SW-SPDT | 1
Opamp | Low-Noise JFET-Input Operational Amplifier, 7 to 36 V, 0 to 70 degC, 8-pin DIP (P8), Pb-Free (RoHS) | U1, U2 | TL072ACP | 2